## Sheet1
Valve Type | Valve FN | Open I/O | Closed I/O | Command I/O | TRUE State Signal | Open_Min | Open_Max | Close_Min | Close_Max
DCVN/C | 01C300 | 794 | 795 | 793 | 0 | #N/A
DCVN/O | 01C301 | 301 | 308 | 288 | 0 | 0 | 3 | 0 | 3
DCVN/C | 01C302 | 303 | 310 | 290 | 0 | 0 | 3 | 0 | 3
DCVN/C | 01C303 | 304 | 311 | 291 | 0 | 0 | 3 | 0 | 3
DCVN/C | 01C305 | 305 | 312 | 292 | 0 | 0 | 3 | 0 | 3
DCVN/C | 01C306 | 302 | 309 | 289 | 0 | 0 | 3 | 0 | 3
DCVN/C | 01C307 | 306 | 313 | 293 | 0 | 0 | 3 | 0 | 3
DCVN/O | 01C308 | 528 | 529 | 287 | 0 | 0 | 3 | 0 | 3
DCVN/C | 02C323 | 358 | 359 | 317 | 0 | 0 | 3 | 0 | 3
DCVN/O | 02C324 | 376 | 377 | 355 | 0 | 0 | 3 | 0 | 3
DCVN/C | 02C325 | 360 | 361 | 319 | 0 | 0 | 3 | 0 | 3
DCVN/O | 02C326 | 362 | 363 | 320 | 0 | 0 | 3 | 0 | 3
DCVN/C | 02C327 | 372 | 373 | 356 | 0 | 0 | 10 | 0 | 10
DCVN/C | 02C328 | 364 | 365 | 351 | 0 | 0 | 10 | 0 | 10
DCVN/C | 02C330 | 335 | 336 | 322 | 0 | 0 | 3 | 0 | 3
DCVN/C | 02C334 | 343 | 344 | 382 | 0 | 0 | 3 | 0 | 3
DCVN/C | 02C336 | 341 | 342 | 380 | 0 | 0 | 3 | 0 | 3
DCVN/C | 02C339 | 337 | 338 | 323 | 0 | 0 | 3 | 0 | 3
DCVN/C | 02C340 | 333 | 334 | 318 | 0 | 0 | 3 | 0 | 3
DCVN/O | 02C341 | 345 | 346 | 384 | 0 | 0 | 3 | 0 | 3
DCVN/C | 02C342 | 347 | 348 | 385 | 0 | 0 | 3 | 0 | 3
DCVN/C | 02C343 | 349 | 350 | 386 | 0 | 0 | 3 | 0 | 3
DCVN/C | 02C344 | 391 | 392 | 387 | 0 | 0 | 3 | 0 | 3
DCVN/C | 02C348 | 370 | 371 | 354 | 0 | 0 | 10 | 0 | 10
DCVN/C | 02C349 | 366 | 367 | 352 | 0 | 0 | 10 | 0 | 10
DCVN/C | 02C388 | 393 | 394 | 388 | 0 | 0 | 3 | 0 | 3
DCVN/C | 02C389 | 339 | 340 | 379 | 0 | 0 | 3 | 0 | 3
DCVN/O | 03C390 | 566 | 567 | 565 | 0 | 0 | 3 | 0 | 3
DCVN/C | 04C345 | 517 | 518 | 5 | 1 | 0 | 3 | 0 | 3
DCVN/C | 04C346 | 519 | 520 | 1 | 1 | 0 | 3 | 0 | 3
DCVN/C | 05C331 | 600 | 601 | 599 | 0 | 0 | 3 | 0 | 3
DCVN/C | 05C332 | 607 | 608 | 606 | 0 | 0 | 3 | 0 | 3
DCVN/C | 05C335 | 791 | 792 | 603 | 0 | 0 | 3 | 0 | 3
DCVN/C | 05C366 | 570 | 571 | 569 | 0 | 0 | 3 | 0 | 3
DCVN/C | 05C368 | 558 | 559 | 560 | 0 | 0 | 3 | 0 | 3
DCVN/C | 05C369 | 576 | 577 | 575 | 0 | 0 | 3 | 0 | 3
DCVN/C | 13C301 | 24 | 21 | 20 | 0 | 0 | 3 | 0 | 3
DCVN/C | 13C302 | 25 | 23 | 22 | 0 | 0 | 3 | 0 | 3
DCVN/C | 14C320 | 542 | 543 | 284 | 0 | 0 | 3 | 0 | 3
DCVN/C | 15C313 | 540 | 541 | 279 | 0 | 1.5 | 3 | 0 | 0.5
DCVN/C | 41C306 | 534 | 535 | 449 | 0 | 0 | 2 | 0 | 9
DCVN/C | 41C308 | 536 | 537 | 451 | 0 | 0 | 2 | 0 | 9
DCVN/C | 41C309 | 538 | 539 | 452 | 0 | 0 | 2 | 0 | 9

## Requirements
Find | Component | Desc | Connection | Valve_Size | Column1 | BOM Connection | Size |  |  | Size | Open_Min | Open_Max | Close_Min | Close_Max
01C301 | Valve, Ball | Main Fill Line Initial Discrete Valve | 2" | 2 | FALSE | 1/4" | 0.25 |  |  | 0.25 | 0 | 3 | 0 | 3
01C302 | Valve, Ball | Filter Skid Inlet Discrete Valve | 2" | 2 | FALSE | 1/4" Compression | 0.25 |  |  | 0.5 | 0 | 3 | 0 | 3
01C303 | Valve, Ball | Filter Skid Outlet Discrete Valve | 2" | 2 | FALSE | 1/2" Compression | 0.5 |  |  | 0.75 | 0 | 3 | 0 | 3
01C304 | Valve, Ball | Circulation Return Discrete Valve | 2" | 2 | TRUE | 3/4" Compression | 0.75 |  |  | 1 | 0 | 3 | 0 | 3
01C305 | Valve, Ball | De-tanking Filter Bypass Discrete Valve | 2" | 2 | FALSE | 3/4" NPT | 0.75 |  |  | 1.5 | 0 | 3 | 0 | 3
01C306 | Valve, Ball | Detanking Pump Bypass Discrete Valve | 2" | 2 | FALSE | 1" #150 Flange | 1 |  |  | 2 | 0 | 3 | 0 | 3
01C307 | Valve, Ball | KERO Tank Return Discrete Valve | 2" | 2 | FALSE | 1" NPT Threaded | 1 |  |  | 3 | 0 | 10 | 0 | 10
01C308 | Valve, Ball | Return Circulation Discrete Valve | 2" | 2 | FALSE | 1.5" #150 Flange | 1.5 |  |  | 6 | 0 | 10 | 0 | 10
02C323 | Valve, Ball | MARS C3 LO2 Pressure Builder Discrete Control Valve | 1.5" #150 Flange | 1.5 | FALSE | 2" Flanged | 2 |  |  | 8 | 0 | 10 | 0 | 10
02C324 | Valve, Ball | MARS C2 Tank Discrete Control Vent Valve | 1" #150 Flange | 1 | FALSE | 2" | 2
02C325 | Valve, Ball | MARS C2 LO2 Pressure Builder Discrete Control Valve | 1.5" #150 Flange | 1.5 | FALSE | 3" Flanged | 3
02C326 | Valve, Ball | MARS C3 Tank Discrete Control Valve | 1" #150 Flange | 1 | FALSE | 6" | 6 |  |  |  | Open_Min | Open_Max | Close_Min | Close_Max
02C327 | Valve, Ball | MARS C2 LO2 Supply to Flow Control Skid Discrete Control Valve | 3" Flanged | 3 | FALSE | 8" | 8 |  | GOX Butterfly | 15C | 1.5 | 3 | 0 | 0.5
02C328 | Valve, Ball | MARS C3 LO2 Supply to Flow Control Skid Discrete Control Valve | 3" Flanged | 3 | FALSE |  |  |  | WDS Butterfly | 41C | 0 | 2 | 0 | 9
02C330 | Valve, Ball | LO2 Flow Control Skid Return Line Discrete Control Vent Valve | 1.5" #150 Flange | 1.5 | FALSE
02C334 | Valve, Ball | LO2 S1 Umbilical Discrete Control Vent Valve | 1.5" #150 Flange | 1.5 | FALSE
02C336 | Valve, Ball | LO2 S2 Umbilical Interface Discrete Control Vent Valve | 1.5" #150 Flange | 1.5 | FALSE
02C339 | Valve, Ball | LO2 Flow Control Skid Outlet Primary Discrete Control Valve | 1.5" #150 Flange | 1.5 | FALSE
02C340 | Valve, Ball | LO2 Flow Control Skid Outlet Redundant Discrete Control Valve | 1.5" #150 Flange | 1.5 | FALSE
02C341 | Valve, Ball | LO2 Dump Line Discrete Control Vent Valve | 1.5" #150 Flange | 1.5 | FALSE
02C342 | Valve, Ball | LO2 PMP-02C692 Return Line Discrete Control Vent Valve | 1.5" #150 Flange | 1.5 | FALSE
02C343 | Valve, Ball | LO2 PMP-02C692 Outlet Primary Discrete Control Valve | 1.5" #150 Flange | 1.5 | FALSE
02C344 | Valve, Ball | LO2 PMP-02C692 Outlet Redundant Discrete Control Valve | 1.5" #150 Flange | 1.5 | FALSE
02C348 | Valve, Ball | MARS C2 Bypass to PMP-02C691 | 3" Flanged | 3 | FALSE | 02C348 | 3" Flanged
02C349 | Valve, Ball | MARS C3 Bypass to PMP-02C692 | 3" Flanged | 3 | FALSE |  | 3
02C388 | Valve, Ball | Discrete Isolation Valve for Return to MARS C2 | 2" Flanged | 2 | FALSE |  | 0 | 3 | 0 | 3
02C389 | Valve, Ball | Discrete Isolation for Return to MARS C3 | 2" Flanged | 2 | FALSE
03C390 | Valve, Ball | LN2 Panel Commodity Supply Discrete Control Valve | 3/4" NPT | 0.75 | FALSE |  | 0 | 3 | 0 | 3
04C342 | Valve, Ball | GHe Source Pressure Supply Discrete Valve | 1/4" | 0.25 | TRUE
04C345 | Valve, Ball | GHe Stage 1 Anti-Geysering Low Flow Discrete Control Valve | 1/4" | 0.25 | FALSE
04C346 | Valve, Ball | GHe Stage 1 Anti-Geysering High Flow Discrete Control Valve | 1/4" | 0.25 | FALSE
05C331 | Valve, Discrete Three Way | S2 KERO Purge Regulator Supply 3-way Valve | 1/2" Compression | 0.5 | FALSE
05C332 | Valve, Discrete Three Way | S1 KERO Tank Purge 3-way Selector Discrete Valve | 1/2" Compression | 0.5 | FALSE | connection from find | 1/2" Compression
05C335 | Valve, Discrete Three Way | 3-way Swagelok Valve | 1/4" Compression | 0.25 | FALSE | size from connection | 0.5
05C366 | Valve, Ball | High Flow Isolation Ball Valve | 3/4" Compression | 0.75 | FALSE | timing from size | 0 | 3 | 0 | 3
05C368 | Valve, Ball | RP-1 GN2 Purge S1 Ball Valve Isolation | 1/2" Compression | 0.5 | FALSE | timing_from_find
05C369 | Valve, Ball | KERO GN2 Purge S2 Ball Valve Isolation | 1/2" Compression | 0.5 | FALSE
13C301 | Valve, Ball | CO2 Panel Primary Discrete Valve | 1" NPT Threaded | 1 | FALSE
13C302 | Valve, Ball | CO2 Panel Secondary Discrete Valve | 1" NPT Threaded | 1 | FALSE | 0 | 3 | 0 | 3
14C320 | Valve, Ball | CH4 Primary Ignitor Supply Discrete Valve | 1/2" Compression | 0.5 | FALSE
15C313 | Valve, Ball | GOX Ignitor Primary Supply Discrete Valve | 1/2" Compression | 0.5 | FALSE
41C305 | Valve, Ball | (Future Item) Flame Trench Curtain Discrete Ball Valve | #N/A | #N/A | TRUE
41C306 | Valve, Butterfly | South Side Rainbirds Butterfly Valve | 6" | 6 | FALSE
41C308 | Valve, Butterfly | Discrete Ball Valve | 8" | 8 | FALSE
41C309 | Valve, Ball | North Side Rainbirds Butterfly Valve | 6" | 6 | FALSE

## Sheet3
01C304 | Valve, Ball | Circulation Return Discrete Valve
04C342 | Valve, Ball | GHe Source Pressure Supply Discrete Valve
41C305 | Valve, Ball | (Future Item) Flame Trench Curtain Discrete Ball Valve